## Calculator
INSTRUCTIONS
1. Insert EZNEC Total Elevation Data from 1-60 degrees for Antenna #1 in column C
2. Insert EZNEC Total Elevation Data from 1-60 degrees for Antenna #2 in column D
3. Insert propagation data for band of interest from columns AA to AI into column F or generate from HFTA program
|  | Paste Elevation Data from EZNEC |  |  |  | Paste Elevation Data from EZNEC |  | Paste Propagation data for area and band of interest
Insert Propagation Data for your QTH in these columns for easy reference
[11 empty] | Gain Probability Results after Sorting | [7 empty] | Sorting Logic Table
Elevation |  | Ant #1 |  |  |  | Ant #2 |  | Propagation |  | Gain 1 over 2 (db) | [15 empty] | Chicago, | Il to | Ocea | nia
degrees |  | dbi |  |  |  | dbi |  | Data (%) |  |  | <-6db | <-3db | -1to-3db | -1to+1 db | +1to+3db | >3db | >+6db |  | <-6db | -6to-3db | -1to-3db | -1to+1 db | +1to+3db | >3db | >+6db | Elev | 80m | 40m | 30m | 20m | 17m | 15m | 12m | 10m
1 |  | -16.47 |  |  |  | -24.34 | 40 | 0.1 |  | 7.87 | 0 | 0 | 0 | 0 | 0 | 0.1 | 0.1 |  | 0 | 0 | 0 | 0 | 0 | 1 | 1 | 1 | 0 | 1.3 | 1.5 | 12.2 | 18 | 13.8 | 7.8 | 14.5
2 |  | -11.11 |  |  |  | -18.34 |  | 4.1 |  | 7.23 | 0 | 0 | 0 | 0 | 0 | 4.1 | 4.1 |  | 0 | 0 | 0 | 0 | 0 | 1 | 1 | 2 | 0 | 14.6 | 6.4 | 7.8 | 18 | 27.5 | 22.5 | 11.3
3 |  | -8.21 |  |  |  | -14.85 |  | 6.1 |  | 6.64 | 0 | 0 | 0 | 0 | 0 | 6.1 | 6.1 |  | 0 | 0 | 0 | 0 | 0 | 1 | 1 | 3 | 0 | 17.5 | 21.8 | 12.5 | 11.5 | 23.2 | 19.6 | 24.2
4 |  | -6.31 |  |  |  | -12.38 |  | 3.7 |  | 6.07 | 0 | 0 | 0 | 0 | 0 | 3.7 | 3.7 |  | 0 | 0 | 0 | 0 | 0 | 1 | 1 | 4 | 0 | 6 | 15.3 | 11 | 9.4 | 8.7 | 16.7 | 12.9
5 |  | -4.94 |  |  |  | -10.47 |  | 3.9 |  | 5.53 | 0 | 0 | 0 | 0 | 0 | 3.9 | 0 |  | 0 | 0 | 0 | 0 | 0 | 1 | 0 | 5 | 0 | 9.5 | 7.1 | 11 | 12.2 | 8 | 10.8 | 11.3
6 |  | -3.91 |  |  |  | -8.92 |  | 3.7 |  | 5.01 | 0 | 0 | 0 | 0 | 0 | 3.7 | 0 |  | 0 | 0 | 0 | 0 | 0 | 1 | 0 | 6 | 0 | 17.1 | 10.7 | 4.7 | 7.9 | 10.9 | 9.8 | 8.1
7 |  | -3.09 |  |  |  | -7.61 |  | 2.1 |  | 4.52 | 0 | 0 | 0 | 0 | 0 | 2.1 | 0 |  | 0 | 0 | 0 | 0 | 0 | 1 | 0 | 7 | 0 | 9.5 | 11 | 10.7 | 3.6 | 4.3 | 4.9 | 14.5
8 |  | -2.44 |  |  |  | -6.49 |  | 1.4 |  | 4.05 | 0 | 0 | 0 | 0 | 0 | 1.4 | 0 |  | 0 | 0 | 0 | 0 | 0 | 1 | 0 | 8 | 0 | 7 | 7.1 | 5.6 | 3.6 | 2.2 | 3.9 | 0
9 |  | -1.9 |  |  |  | -5.5 |  | 5.1 |  | 3.6 | 0 | 0 | 0 | 0 | 0 | 5.1 | 0 |  | 0 | 0 | 0 | 0 | 0 | 1 | 0 | 9 | 0 | 8.3 | 5.2 | 8.2 | 7.2 | 0 | 3.9 | 3.2
10 |  | -1.46 |  |  |  | -4.62 |  | 8.3 |  | 3.16 | 0 | 0 | 0 | 0 | 0 | 8.3 | 0 |  | 0 | 0 | 0 | 0 | 0 | 1 | 0 | 10 | 0 | 7.3 | 5.5 | 6 | 0 | 0.7 | 0 | 0
11 |  | -1.08 |  |  |  | -3.83 |  | 7.4 |  | 2.75 | 0 | 0 | 0 | 0 | 7.4 | 0 | 0 |  | 0 | 0 | 0 | 0 | 1 | 0 | 0 | 11 | 0 | 1.9 | 3.4 | 2.8 | 4.3 | 0.7 | 0 | 0
12 |  | -0.77 |  |  |  | -3.12 |  | 3.7 |  | 2.35 | 0 | 0 | 0 | 0 | 3.7 | 0 | 0 |  | 0 | 0 | 0 | 0 | 1 | 0 | 0 | 12 | 0 | 0 | 1.8 | 1.9 | 1.4 | 0 | 0 | 0
13 |  | -0.51 |  |  |  | -2.46 |  | 2.3 |  | 1.95 | 0 | 0 | 0 | 0 | 2.3 | 0 | 0 |  | 0 | 0 | 0 | 0 | 1 | 0 | 0 | 13 | 0 | 0 | 1.5 | 1.9 | 0.7 | 0 | 0 | 0
14 |  | -0.28 |  |  |  | -1.86 |  | 2.9 |  | 1.58 | 0 | 0 | 0 | 0 | 2.9 | 0 | 0 |  | 0 | 0 | 0 | 0 | 1 | 0 | 0 | 14 | 0 | 0 | 0.9 | 2.5 | 1.4 | 0 | 0 | 0
15 |  | -0.09 |  |  |  | -1.3 |  | 6.7 |  | 1.21 | 0 | 0 | 0 | 0 | 6.7 | 0 | 0 |  | 0 | 0 | 0 | 0 | 1 | 0 | 0 | 15 | 0 | 0 | 0.6 | 0.6 | 0.7 | 0 | 0 | 0
16 |  | 0.07 |  |  |  | -0.79 |  | 6.5 |  | 0.86 | 0 | 0 | 0 | 6.5 | 0 | 0 | 0 |  | 0 | 0 | 0 | 1 | 0 | 0 | 0 | 16 | 0 | 0 | 0 | 0 | 0 | 0 | 0 | 0
17 |  | 0.2 |  |  |  | -0.31 |  | 5 |  | 0.51 | 0 | 0 | 0 | 5 | 0 | 0 | 0 |  | 0 | 0 | 0 | 1 | 0 | 0 | 0 | 17 | 0 | 0 | 0 | 0.6 | 0 | 0 | 0 | 0
18 |  | 0.31 |  |  |  | 0.14 |  | 3.1 |  | 0.17 | 0 | 0 | 0 | 3.1 | 0 | 0 | 0 |  | 0 | 0 | 0 | 1 | 0 | 0 | 0 | 18 | 0 | 0 | 0 | 0 | 0 | 0 | 0 | 0
19 |  | 0.4 |  |  |  | 0.57 |  | 2.7 |  | -0.17 | 0 | 0 | 0 | 2.7 | 0 | 0 | 0 |  | 0 | 0 | 0 | 1 | 0 | 0 | 0 | 19 | 0 | 0 | 0 | 0 | 0 | 0 | 0 | 0
20 |  | 0.48 |  |  |  | 0.96 |  | 3.7 |  | -0.48 | 0 | 0 | 0 | 3.7 | 0 | 0 | 0 |  | 0 | 0 | 0 | 1 | 0 | 0 | 0 | 20 | 0 | 0 | 0 | 0 | 0 | 0 | 0 | 0
21 |  | 0.53 |  |  |  | 1.34 |  | 5.2 |  | -0.81 | 0 | 0 | 0 | 5.2 | 0 | 0 | 0 |  | 0 | 0 | 0 | 1 | 0 | 0 | 0 | 21 | 0 | 0 | 0 | 0 | 0 | 0 | 0 | 0
22 |  | 0.57 |  |  |  | 1.69 |  | 3.5 |  | -1.12 | 0 | 0 | 3.5 | 0 | 0 | 0 | 0 |  | 0 | 0 | 1 | 0 | 0 | 0 | 0 | 22 | 0 | 0 | 0 | 0 | 0 | 0 | 0 | 0
23 |  | 0.6 |  |  |  | 2.02 |  | 2.8 |  | -1.42 | 0 | 0 | 2.8 | 0 | 0 | 0 | 0 |  | 0 | 0 | 1 | 0 | 0 | 0 | 0 | 23 | 0 | 0 | 0 | 0 | 0 | 0 | 0 | 0
24 |  | 0.62 |  |  |  | 2.34 |  | 2.2 |  | -1.72 | 0 | 0 | 2.2 | 0 | 0 | 0 | 0 |  | 0 | 0 | 1 | 0 | 0 | 0 | 0 | 24 | 0 | 0 | 0 | 0 | 0 | 0 | 0 | 0
25 |  | 0.62 |  |  |  | 2.64 |  | 1.5 |  | -2.02 | 0 | 0 | 1.5 | 0 | 0 | 0 | 0 |  | 0 | 0 | 1 | 0 | 0 | 0 | 0 | 25 | 0 | 0 | 0 | 0 | 0 | 0 | 0 | 0
26 |  | 0.61 |  |  |  | 2.92 |  | 1.1 |  | -2.31 | 0 | 0 | 1.1 | 0 | 0 | 0 | 0 |  | 0 | 0 | 1 | 0 | 0 | 0 | 0 | 26 | 0 | 0 | 0 | 0 | 0 | 0 | 0 | 0
27 |  | 0.59 |  |  |  | 3.19 |  | 0.3 |  | -2.6 | 0 | 0 | 0.3 | 0 | 0 | 0 | 0 |  | 0 | 0 | 1 | 0 | 0 | 0 | 0 | 27 | 0 | 0 | 0 | 0 | 0 | 0 | 0 | 0
28 |  | 0.56 |  |  |  | 3.45 |  | 0.2 |  | -2.89 | 0 | 0 | 0.2 | 0 | 0 | 0 | 0 |  | 0 | 0 | 1 | 0 | 0 | 0 | 0 | 28 | 0 | 0 | 0 | 0 | 0 | 0 | 0 | 0
29 |  | 0.53 |  |  |  | 3.7 |  | 0.2 |  | -3.17 | 0 | 0.2 | 0 | 0 | 0 | 0 | 0 |  | 0 | 1 | 0 | 0 | 0 | 0 | 0 | 29 | 0 | 0 | 0 | 0 | 0 | 0 | 0 | 0
30 |  | 0.48 |  |  |  | 3.93 |  | 0.3 |  | -3.45 | 0 | 0.3 | 0 | 0 | 0 | 0 | 0 |  | 0 | 1 | 0 | 0 | 0 | 0 | 0 | 30 | 0 | 0 | 0 | 0 | 0 | 0 | 0 | 0
31 |  | 0.42 |  |  |  | 4.15 |  | 0.1 |  | -3.73 | 0 | 0.1 | 0 | 0 | 0 | 0 | 0 |  | 0 | 1 | 0 | 0 | 0 | 0 | 0 | 31 | 0 | 0 | 0 | 0 | 0 | 0 | 0 | 0
32 |  | 0.36 |  |  |  | 4.37 |  | 0.1 |  | -4.01 | 0 | 0.1 | 0 | 0 | 0 | 0 | 0 |  | 0 | 1 | 0 | 0 | 0 | 0 | 0 | 32 | 0 | 0 | 0 | 0 | 0 | 0 | 0 | 0
33 |  | 0.29 |  |  |  | 4.57 |  | 0.1 |  | -4.28 | 0 | 0.1 | 0 | 0 | 0 | 0 | 0 |  | 0 | 1 | 0 | 0 | 0 | 0 | 0 | 33 | 0 | 0 | 0 | 0 | 0 | 0 | 0 | 0
34 |  | 0.21 |  |  |  | 4.77 |  | 0 |  | -4.56 | 0 | 0 | 0 | 0 | 0 | 0 | 0 |  | 0 | 1 | 0 | 0 | 0 | 0 | 0 | 34 | 0 | 0 | 0 | 0 | 0 | 0 | 0 | 0
35 |  | 0.12 |  |  |  | 4.96 |  | 0 |  | -4.84 | 0 | 0 | 0 | 0 | 0 | 0 | 0 |  | 0 | 1 | 0 | 0 | 0 | 0 | 0 | 35 | 0 | 0 | 0 | 0 | 0 | 0 | 0 | 0
36 |  | 0.03 |  |  |  | 5.13 |  | 0 |  | -5.1 | 0 | 0 | 0 | 0 | 0 | 0 | 0 |  | 0 | 1 | 0 | 0 | 0 | 0 | 0 | 36 | 0 | 0 | 0 | 0 | 0 | 0 | 0 | 0
37 |  | -0.07 |  |  |  | 5.31 |  | 0 |  | -5.38 | 0 | 0 | 0 | 0 | 0 | 0 | 0 |  | 0 | 1 | 0 | 0 | 0 | 0 | 0 | 37 | 0 | 0 | 0 | 0 | 0 | 0 | 0 | 0
38 |  | -0.18 |  |  |  | 5.47 |  | 0 |  | -5.65 | 0 | 0 | 0 | 0 | 0 | 0 | 0 |  | 0 | 1 | 0 | 0 | 0 | 0 | 0 | 38 | 0 | 0 | 0 | 0 | 0 | 0 | 0 | 0
39 |  | -0.29 |  |  |  | 5.63 |  | 0 |  | -5.92 | 0 | 0 | 0 | 0 | 0 | 0 | 0 |  | 0 | 1 | 0 | 0 | 0 | 0 | 0 | 39 | 0 | 0 | 0 | 0 | 0 | 0 | 0 | 0
40 |  | -0.41 |  |  |  | 5.78 |  | 0 |  | -6.19 | 0 | 0 | 0 | 0 | 0 | 0 | 0 |  | 1 | 1 | 0 | 0 | 0 | 0 | 0 | 40 | 0 | 0 | 0 | 0 | 0 | 0 | 0 | 0
41 |  | -0.54 |  |  |  | 5.92 |  | 0 |  | -6.46 | 0 | 0 | 0 | 0 | 0 | 0 | 0 |  | 1 | 1 | 0 | 0 | 0 | 0 | 0 | 41 | 0 | 0 | 0 | 0 | 0 | 0 | 0 | 0
42 |  | -0.68 |  |  |  | 6.06 |  | 0 |  | -6.74 | 0 | 0 | 0 | 0 | 0 | 0 | 0 |  | 1 | 1 | 0 | 0 | 0 | 0 | 0 | 42 | 0 | 0 | 0 | 0 | 0 | 0 | 0 | 0
43 |  | -0.82 |  |  |  | 6.19 |  | 0 |  | -7.01 | 0 | 0 | 0 | 0 | 0 | 0 | 0 |  | 1 | 1 | 0 | 0 | 0 | 0 | 0 | 43 | 0 | 0 | 0 | 0 | 0 | 0 | 0 | 0
44 |  | -0.97 |  |  |  | 6.32 |  | 0 |  | -7.29 | 0 | 0 | 0 | 0 | 0 | 0 | 0 |  | 1 | 1 | 0 | 0 | 0 | 0 | 0 | 44 | 0 | 0 | 0 | 0 | 0 | 0 | 0 | 0
45 |  | -1.12 |  |  |  | 6.44 |  | 0 |  | -7.56 | 0 | 0 | 0 | 0 | 0 | 0 | 0 |  | 1 | 1 | 0 | 0 | 0 | 0 | 0 | 45 | 0 | 0 | 0 | 0 | 0 | 0 | 0 | 0
46 |  | -1.28 |  |  |  | 6.56 |  | 0 |  | -7.84 | 0 | 0 | 0 | 0 | 0 | 0 | 0 |  | 1 | 1 | 0 | 0 | 0 | 0 | 0 | 46 | 0 | 0 | 0 | 0 | 0 | 0 | 0 | 0
47 |  | -1.45 |  |  |  | 6.67 |  | 0 |  | -8.12 | 0 | 0 | 0 | 0 | 0 | 0 | 0 |  | 1 | 1 | 0 | 0 | 0 | 0 | 0 | 47 | 0 | 0 | 0 | 0 | 0 | 0 | 0 | 0
48 |  | -1.63 |  |  |  | 6.78 |  | 0 |  | -8.41 | 0 | 0 | 0 | 0 | 0 | 0 | 0 |  | 1 | 1 | 0 | 0 | 0 | 0 | 0 | 48 | 0 | 0 | 0 | 0 | 0 | 0 | 0 | 0
49 |  | -1.81 |  |  |  | 6.89 |  | 0 |  | -8.7 | 0 | 0 | 0 | 0 | 0 | 0 | 0 |  | 1 | 1 | 0 | 0 | 0 | 0 | 0 | 49 | 0 | 0 | 0 | 0 | 0 | 0 | 0 | 0
50 |  | -2 |  |  |  | 6.99 |  | 0 |  | -8.99 | 0 | 0 | 0 | 0 | 0 | 0 | 0 |  | 1 | 1 | 0 | 0 | 0 | 0 | 0 | 50 | 0 | 0 | 0 | 0 | 0 | 0 | 0 | 0
51 |  | -2.2 |  |  |  | 7.08 |  | 0 |  | -9.28 | 0 | 0 | 0 | 0 | 0 | 0 | 0 |  | 1 | 1 | 0 | 0 | 0 | 0 | 0 | 51 | 0 | 0 | 0 | 0 | 0 | 0 | 0 | 0
52 |  | -2.4 |  |  |  | 7.17 |  | 0 |  | -9.57 | 0 | 0 | 0 | 0 | 0 | 0 | 0 |  | 1 | 1 | 0 | 0 | 0 | 0 | 0 | 52 | 0 | 0 | 0 | 0 | 0 | 0 | 0 | 0
53 |  | -2.61 |  |  |  | 7.26 |  | 0 |  | -9.87 | 0 | 0 | 0 | 0 | 0 | 0 | 0 |  | 1 | 1 | 0 | 0 | 0 | 0 | 0 | 53 | 0 | 0 | 0 | 0 | 0 | 0 | 0 | 0
54 |  | -2.83 |  |  |  | 7.34 |  | 0 |  | -10.17 | 0 | 0 | 0 | 0 | 0 | 0 | 0 |  | 1 | 1 | 0 | 0 | 0 | 0 | 0 | 54 | 0 | 0 | 0 | 0 | 0 | 0 | 0 | 0
55 |  | -3.06 |  |  |  | 7.42 |  | 0 |  | -10.48 | 0 | 0 | 0 | 0 | 0 | 0 | 0 |  | 1 | 1 | 0 | 0 | 0 | 0 | 0 | 55 | 0 | 0 | 0 | 0 | 0 | 0 | 0 | 0
56 |  | -3.3 |  |  |  | 7.5 |  | 0 |  | -10.8 | 0 | 0 | 0 | 0 | 0 | 0 | 0 |  | 1 | 1 | 0 | 0 | 0 | 0 | 0 | 56 | 0 | 0 | 0 | 0 | 0 | 0 | 0 | 0
57 |  | -3.55 |  |  |  | 7.57 |  | 0 |  | -11.12 | 0 | 0 | 0 | 0 | 0 | 0 | 0 |  | 1 | 1 | 0 | 0 | 0 | 0 | 0 | 57 | 0 | 0 | 0 | 0 | 0 | 0 | 0 | 0
58 |  | -3.8 |  |  |  | 7.64 |  | 0 |  | -11.44 | 0 | 0 | 0 | 0 | 0 | 0 | 0 |  | 1 | 1 | 0 | 0 | 0 | 0 | 0 | 58 | 0 | 0 | 0 | 0 | 0 | 0 | 0 | 0
59 |  | -4.07 |  |  |  | 7.71 |  | 0 |  | -11.78 | 0 | 0 | 0 | 0 | 0 | 0 | 0 |  | 1 | 1 | 0 | 0 | 0 | 0 | 0 | 59 | 0 | 0 | 0 | 0 | 0 | 0 | 0 | 0
60 |  | -4.34 |  |  |  | 7.77 |  | 0 |  | -12.11 | 0 | 0 | 0 | 0 | 0 | 0 | 0 |  | 1 | 1 | 0 | 0 | 0 | 0 | 0 | 60 | 0 | 0 | 0 | 0 | 0 | 0 | 0 | 0
[6 empty] | -0.04 |  |  |  |  | 0 | 0.8 | 11.6 | 26.2 | 23 | 38.5 | 14 | 114.1
[26 empty] | Chicago, | Il to | sout | hern Af | rica
| < -3db | -1to-3db | -1to+1 db | +1to+3db | >3db | [20 empty] | Elev | 80m | 40m | 30m | 20m | 17m | 15m | 12m | 10m
| Results | [24 empty] | 1 | 85.7 | 18 | 10.4 | 11.5 | 16.7 | 16.1 | 16.7 | 13.8
| 0.8% | 11.6% | 26.2% | 23% | 38.5% |  |  |  | 14% | [16 empty] | 2 | 14.3 | 18.2 | 16.8 | 5.8 | 8.7 | 12.4 | 15.4 | 14.8
[26 empty] | 3 | 0 | 0.9 | 4.1 | 8.7 | 4.7 | 8.5 | 10.7 | 14.3
| Graph of Results: | [24 empty] | 4 | 0 | 5 | 5.8 | 11.7 | 11.4 | 7.5 | 7.4 | 11.2
[26 empty] | 5 | 0 | 16.7 | 8.9 | 10.4 | 13.4 | 10.9 | 10.7 | 10.2
[26 empty] | 6 | 0 | 14 | 11.3 | 4.4 | 7.4 | 8.5 | 7 | 8.2
[26 empty] | 7 | 0 | 3.8 | 9.6 | 9.1 | 5.1 | 5.8 | 9.7 | 5.6
[26 empty] | 8 | 0 | 7.9 | 7.2 | 10.6 | 8.9 | 7.1 | 4.3 | 7.7
[26 empty] | 9 | 0 | 13.5 | 5.7 | 6.2 | 8 | 7.8 | 5 | 5.6
[26 empty] | 10 | 0 | 2 | 10.4 | 4.2 | 4.5 | 4.6 | 3.7 | 3.6
[26 empty] | 11 | 0 | 0 | 3.8 | 6.2 | 4.5 | 3.9 | 4 | 1
[26 empty] | 12 | 0 | 0 | 2.4 | 3.5 | 3.6 | 2.9 | 2.7 | 1.5
[26 empty] | 13 | 0 | 0 | 2.9 | 1.6 | 0.9 | 1.5 | 0 | 2.6
[26 empty] | 14 | 0 | 0 | 0.7 | 2.6 | 0.9 | 0.7 | 1.3 | 0
[26 empty] | 15 | 0 | 0 | 0 | 2 | 0.9 | 1 | 0.3 | 0
[26 empty] | 16 | 0 | 0 | 0 | 1.3 | 0.4 | 0.2 | 0.7 | 0
[26 empty] | 17 | 0 | 0 | 0 | 0.4 | 0 | 0.5 | 0.3 | 0
[26 empty] | 18 | 0 | 0 | 0 | 0 | 0 | 0 | 0 | 0
[26 empty] | 19 | 0 | 0 | 0 | 0 | 0 | 0 | 0 | 0
[26 empty] | 20 | 0 | 0 | 0 | 0 | 0 | 0 | 0 | 0
[26 empty] | 21 | 0 | 0 | 0 | 0 | 0 | 0 | 0 | 0
[26 empty] | 22 | 0 | 0 | 0 | 0 | 0 | 0 | 0 | 0
[26 empty] | 23 | 0 | 0 | 0 | 0 | 0 | 0 | 0 | 0
[26 empty] | 24 | 0 | 0 | 0 | 0 | 0 | 0 | 0 | 0
[26 empty] | 25 | 0 | 0 | 0 | 0 | 0 | 0 | 0 | 0
[26 empty] | 26 | 0 | 0 | 0 | 0 | 0 | 0 | 0 | 0
[26 empty] | 27 | 0 | 0 | 0 | 0 | 0 | 0 | 0 | 0
[26 empty] | 28 | 0 | 0 | 0 | 0 | 0 | 0 | 0 | 0
[26 empty] | 29 | 0 | 0 | 0 | 0 | 0 | 0 | 0 | 0
[26 empty] | 30 | 0 | 0 | 0 | 0 | 0 | 0 | 0 | 0
[26 empty] | 31 | 0 | 0 | 0 | 0 | 0 | 0 | 0 | 0
[26 empty] | 32 | 0 | 0 | 0 | 0 | 0 | 0 | 0 | 0
[26 empty] | 33 | 0 | 0 | 0 | 0 | 0 | 0 | 0 | 0
[26 empty] | 34 | 0 | 0 | 0 | 0 | 0 | 0 | 0 | 0
[26 empty] | 35 | 0 | 0 | 0 | 0 | 0 | 0 | 0 | 0
[26 empty] | 36 | 0 | 0 | 0 | 0 | 0 | 0 | 0 | 0
[26 empty] | 37 | 0 | 0 | 0 | 0 | 0 | 0 | 0 | 0
[26 empty] | 38 | 0 | 0 | 0 | 0 | 0 | 0 | 0 | 0
[26 empty] | 39 | 0 | 0 | 0 | 0 | 0 | 0 | 0 | 0
[26 empty] | 40 | 0 | 0 | 0 | 0 | 0 | 0 | 0 | 0
[26 empty] | 41 | 0 | 0 | 0 | 0 | 0 | 0 | 0 | 0
[26 empty] | 42 | 0 | 0 | 0 | 0 | 0 | 0 | 0 | 0
[26 empty] | 43 | 0 | 0 | 0 | 0 | 0 | 0 | 0 | 0
[26 empty] | 44 | 0 | 0 | 0 | 0 | 0 | 0 | 0 | 0
[26 empty] | 45 | 0 | 0 | 0 | 0 | 0 | 0 | 0 | 0
[26 empty] | 46 | 0 | 0 | 0 | 0 | 0 | 0 | 0 | 0
[26 empty] | 47 | 0 | 0 | 0 | 0 | 0 | 0 | 0 | 0
[26 empty] | 48 | 0 | 0 | 0 | 0 | 0 | 0 | 0 | 0
[26 empty] | 49 | 0 | 0 | 0 | 0 | 0 | 0 | 0 | 0
[26 empty] | 50 | 0 | 0 | 0 | 0 | 0 | 0 | 0 | 0
[26 empty] | 51 | 0 | 0 | 0 | 0 | 0 | 0 | 0 | 0
[26 empty] | 52 | 0 | 0 | 0 | 0 | 0 | 0 | 0 | 0
[26 empty] | 53 | 0 | 0 | 0 | 0 | 0 | 0 | 0 | 0
[26 empty] | 54 | 0 | 0 | 0 | 0 | 0 | 0 | 0 | 0
[26 empty] | 55 | 0 | 0 | 0 | 0 | 0 | 0 | 0 | 0
[26 empty] | 56 | 0 | 0 | 0 | 0 | 0 | 0 | 0 | 0
[26 empty] | 57 | 0 | 0 | 0 | 0 | 0 | 0 | 0 | 0
[26 empty] | 58 | 0 | 0 | 0 | 0 | 0 | 0 | 0 | 0
[26 empty] | 59 | 0 | 0 | 0 | 0 | 0 | 0 | 0 | 0
[26 empty] | 60 | 0 | 0 | 0 | 0 | 0 | 0 | 0 | 0
[26 empty] | Chicago, | Il to | south | Asia
[26 empty] | Elev | 80m | 40m | 30m | 20m | 17m | 15m | 12m | 10m
[26 empty] | 1 | 0 | 99.9 | 49.3 | 12.9 | 9.5 | 14.1 | 13 | 16.4
[26 empty] | 2 | 0 | 0 | 4.2 | 16 | 17.6 | 14.8 | 14.9 | 14.9
[26 empty] | 3 | 0 | 0 | 28.2 | 12.3 | 14.9 | 12.4 | 14.9 | 19.4
[26 empty] | 4 | 0 | 0 | 12.7 | 10.9 | 13.6 | 10.1 | 11.7 | 11.9
[26 empty] | 5 | 0 | 0 | 4.2 | 10.9 | 14.9 | 14.4 | 12.3 | 7.5
[26 empty] | 6 | 0 | 0 | 0 | 9.2 | 9.2 | 9.4 | 12.3 | 10.4
[26 empty] | 7 | 0 | 0 | 1.4 | 8 | 11.4 | 10.4 | 4.5 | 11.9
[26 empty] | 8 | 0 | 0 | 0 | 5.4 | 2.7 | 7 | 7.8 | 1.5
[26 empty] | 9 | 0 | 0 | 0 | 5.2 | 3.3 | 3 | 3.9 | 1.5
[26 empty] | 10 | 0 | 0 | 0 | 4.6 | 1.4 | 3 | 1.3 | 3
[26 empty] | 11 | 0 | 0 | 0 | 2.9 | 1.1 | 0.7 | 0.6 | 1.5
[26 empty] | 12 | 0 | 0 | 0 | 0.9 | 0.5 | 0.7 | 2.6 | 0
[26 empty] | 13 | 0 | 0 | 0 | 0.9 | 0 | 0 | 0 | 0
[26 empty] | 14 | 0 | 0 | 0 | 0 | 0 | 0 | 0 | 0
[26 empty] | 15 | 0 | 0 | 0 | 0 | 0 | 0 | 0 | 0
[26 empty] | 16 | 0 | 0 | 0 | 0 | 0 | 0 | 0 | 0
[26 empty] | 17 | 0 | 0 | 0 | 0 | 0 | 0 | 0 | 0
[26 empty] | 18 | 0 | 0 | 0 | 0 | 0 | 0 | 0 | 0
[26 empty] | 19 | 0 | 0 | 0 | 0 | 0 | 0 | 0 | 0
[26 empty] | 20 | 0 | 0 | 0 | 0 | 0 | 0 | 0 | 0
[26 empty] | 21 | 0 | 0 | 0 | 0 | 0 | 0 | 0 | 0
[26 empty] | 22 | 0 | 0 | 0 | 0 | 0 | 0 | 0 | 0
[26 empty] | 23 | 0 | 0 | 0 | 0 | 0 | 0 | 0 | 0
[26 empty] | 24 | 0 | 0 | 0 | 0 | 0 | 0 | 0 | 0
[26 empty] | 25 | 0 | 0 | 0 | 0 | 0 | 0 | 0 | 0
[26 empty] | 26 | 0 | 0 | 0 | 0 | 0 | 0 | 0 | 0
[26 empty] | 27 | 0 | 0 | 0 | 0 | 0 | 0 | 0 | 0
[26 empty] | 28 | 0 | 0 | 0 | 0 | 0 | 0 | 0 | 0
[26 empty] | 29 | 0 | 0 | 0 | 0 | 0 | 0 | 0 | 0
[26 empty] | 30 | 0 | 0 | 0 | 0 | 0 | 0 | 0 | 0
[26 empty] | 31 | 0 | 0 | 0 | 0 | 0 | 0 | 0 | 0
[26 empty] | 32 | 0 | 0 | 0 | 0 | 0 | 0 | 0 | 0
[26 empty] | 33 | 0 | 0 | 0 | 0 | 0 | 0 | 0 | 0
[26 empty] | 34 | 0 | 0 | 0 | 0 | 0 | 0 | 0 | 0
[26 empty] | 35 | 0 | 0 | 0 | 0 | 0 | 0 | 0 | 0
[26 empty] | 36 | 0 | 0 | 0 | 0 | 0 | 0 | 0 | 0
[26 empty] | 37 | 0 | 0 | 0 | 0 | 0 | 0 | 0 | 0
[26 empty] | 38 | 0 | 0 | 0 | 0 | 0 | 0 | 0 | 0
[26 empty] | 39 | 0 | 0 | 0 | 0 | 0 | 0 | 0 | 0
[26 empty] | 40 | 0 | 0 | 0 | 0 | 0 | 0 | 0 | 0
[26 empty] | 41 | 0 | 0 | 0 | 0 | 0 | 0 | 0 | 0
[26 empty] | 42 | 0 | 0 | 0 | 0 | 0 | 0 | 0 | 0
[26 empty] | 43 | 0 | 0 | 0 | 0 | 0 | 0 | 0 | 0
[26 empty] | 44 | 0 | 0 | 0 | 0 | 0 | 0 | 0 | 0
[26 empty] | 45 | 0 | 0 | 0 | 0 | 0 | 0 | 0 | 0
[26 empty] | 46 | 0 | 0 | 0 | 0 | 0 | 0 | 0 | 0
[26 empty] | 47 | 0 | 0 | 0 | 0 | 0 | 0 | 0 | 0
[26 empty] | 48 | 0 | 0 | 0 | 0 | 0 | 0 | 0 | 0
[26 empty] | 49 | 0 | 0 | 0 | 0 | 0 | 0 | 0 | 0
[26 empty] | 50 | 0 | 0 | 0 | 0 | 0 | 0 | 0 | 0
[26 empty] | 51 | 0 | 0 | 0 | 0 | 0 | 0 | 0 | 0
[26 empty] | 52 | 0 | 0 | 0 | 0 | 0 | 0 | 0 | 0
[26 empty] | 53 | 0 | 0 | 0 | 0 | 0 | 0 | 0 | 0
[26 empty] | 54 | 0 | 0 | 0 | 0 | 0 | 0 | 0 | 0
[26 empty] | 55 | 0 | 0 | 0 | 0 | 0 | 0 | 0 | 0
[26 empty] | 56 | 0 | 0 | 0 | 0 | 0 | 0 | 0 | 0
[26 empty] | 57 | 0 | 0 | 0 | 0 | 0 | 0 | 0 | 0
[26 empty] | 58 | 0 | 0 | 0 | 0 | 0 | 0 | 0 | 0
[26 empty] | 59 | 0 | 0 | 0 | 0 | 0 | 0 | 0 | 0
[26 empty] | 60 | 0 | 0 | 0 | 0 | 0 | 0 | 0 | 0
[26 empty] | Chicago, | Il to | Europe
[26 empty] | Elev | 80m | 40m | 30m | 20m | 17m | 15m | 12m | 10m
[26 empty] | 1 | 0.1 | 2.6 | 7.6 | 7 | 6.3 | 3.9 | 2.7 | 0.9
[26 empty] | 2 | 4.1 | 5.4 | 7.6 | 7.7 | 10.7 | 12.3 | 10 | 7.9
[26 empty] | 3 | 6.1 | 9.6 | 6.9 | 6.2 | 6.8 | 7.9 | 10.4 | 15.8
[26 empty] | 4 | 3.7 | 5.8 | 11.6 | 7.8 | 7.9 | 6.9 | 9 | 6.1
[26 empty] | 5 | 3.9 | 3.2 | 6.6 | 5.8 | 8.8 | 10.6 | 7.2 | 5.3
[26 empty] | 6 | 3.7 | 6.9 | 3.4 | 3.1 | 5.6 | 8.4 | 12.7 | 14.9
[26 empty] | 7 | 2.1 | 6.3 | 7.2 | 4.6 | 3.8 | 5.2 | 6.8 | 11.4
[26 empty] | 8 | 1.4 | 4.1 | 11 | 9.6 | 7 | 6.9 | 7.2 | 13.2
[26 empty] | 9 | 5.1 | 3.8 | 7.2 | 11.2 | 11.6 | 7.1 | 7.2 | 7.9
[26 empty] | 10 | 8.3 | 5 | 3.4 | 5.1 | 7.4 | 5.7 | 5 | 6.1
[26 empty] | 11 | 7.4 | 7.1 | 1.9 | 2.7 | 4.3 | 4.4 | 2.7 | 1.8
[26 empty] | 12 | 3.7 | 7.6 | 3 | 2.5 | 2.1 | 3.4 | 3.2 | 0
[26 empty] | 13 | 2.3 | 5.4 | 5.2 | 4.8 | 2.2 | 1.5 | 2.3 | 0
[26 empty] | 14 | 2.9 | 3.6 | 4 | 4.7 | 3.2 | 4.4 | 1.8 | 1.8
[26 empty] | 15 | 6.7 | 2.5 | 3 | 3 | 2.8 | 2 | 1.8 | 1.8
[26 empty] | 16 | 6.5 | 2 | 1.8 | 2 | 2.4 | 2.7 | 3.6 | 2.6
[26 empty] | 17 | 5 | 2.9 | 1.7 | 1.4 | 1.4 | 1.7 | 2.3 | 0.9
[26 empty] | 18 | 3.1 | 3.2 | 1.4 | 2.5 | 1.4 | 1.2 | 2.3 | 1.8
[26 empty] | 19 | 2.7 | 3.1 | 1.4 | 2.1 | 0.8 | 0.2 | 0.9 | 0
[26 empty] | 20 | 3.7 | 1.7 | 1.6 | 1.8 | 1.1 | 1 | 0 | 0
[26 empty] | 21 | 5.2 | 1.2 | 0.8 | 1.1 | 0.8 | 0.2 | 0.5 | 0
[26 empty] | 22 | 3.5 | 0.6 | 0.6 | 1 | 0.3 | 1 | 0.5 | 0
[26 empty] | 23 | 2.8 | 1.1 | 0.1 | 0.7 | 0.4 | 1 | 0 | 0
[26 empty] | 24 | 2.2 | 1.7 | 0.2 | 0.4 | 0.3 | 0.2 | 0 | 0
[26 empty] | 25 | 1.5 | 1.3 | 0.4 | 0.5 | 0.3 | 0 | 0 | 0
[26 empty] | 26 | 1.1 | 1.1 | 0.1 | 0.4 | 0.1 | 0 | 0 | 0
[26 empty] | 27 | 0.3 | 0.8 | 0.1 | 0 | 0 | 0 | 0 | 0
[26 empty] | 28 | 0.2 | 0.2 | 0.1 | 0.2 | 0.1 | 0 | 0 | 0
[26 empty] | 29 | 0.2 | 0.1 | 0 | 0.1 | 0 | 0 | 0 | 0
[26 empty] | 30 | 0.3 | 0 | 0 | 0.1 | 0 | 0 | 0 | 0
[26 empty] | 31 | 0.1 | 0 | 0 | 0 | 0 | 0 | 0 | 0
[26 empty] | 32 | 0.1 | 0 | 0 | 0 | 0 | 0 | 0 | 0
[26 empty] | 33 | 0.1 | 0 | 0 | 0 | 0 | 0 | 0 | 0
[26 empty] | 34 | 0 | 0 | 0 | 0 | 0 | 0 | 0 | 0
[26 empty] | 35 | 0 | 0 | 0 | 0 | 0 | 0 | 0 | 0
[26 empty] | 36 | 0 | 0 | 0 | 0 | 0 | 0 | 0 | 0
[26 empty] | 37 | 0 | 0 | 0 | 0 | 0 | 0 | 0 | 0
[26 empty] | 38 | 0 | 0 | 0 | 0 | 0 | 0 | 0 | 0
[26 empty] | 39 | 0 | 0 | 0 | 0 | 0 | 0 | 0 | 0
[26 empty] | 40 | 0 | 0 | 0 | 0 | 0 | 0 | 0 | 0
[26 empty] | 41 | 0 | 0 | 0 | 0 | 0 | 0 | 0 | 0
[26 empty] | 42 | 0 | 0 | 0 | 0 | 0 | 0 | 0 | 0
[26 empty] | 43 | 0 | 0 | 0 | 0 | 0 | 0 | 0 | 0
[26 empty] | 44 | 0 | 0 | 0 | 0 | 0 | 0 | 0 | 0
[26 empty] | 45 | 0 | 0 | 0 | 0 | 0 | 0 | 0 | 0
[26 empty] | 46 | 0 | 0 | 0 | 0 | 0 | 0 | 0 | 0
[26 empty] | 47 | 0 | 0 | 0 | 0 | 0 | 0 | 0 | 0
[26 empty] | 48 | 0 | 0 | 0 | 0 | 0 | 0 | 0 | 0
[26 empty] | 49 | 0 | 0 | 0 | 0 | 0 | 0 | 0 | 0
[26 empty] | 50 | 0 | 0 | 0 | 0 | 0 | 0 | 0 | 0
[26 empty] | 51 | 0 | 0 | 0 | 0 | 0 | 0 | 0 | 0
[26 empty] | 52 | 0 | 0 | 0 | 0 | 0 | 0 | 0 | 0
[26 empty] | 53 | 0 | 0 | 0 | 0 | 0 | 0 | 0 | 0
[26 empty] | 54 | 0 | 0 | 0 | 0 | 0 | 0 | 0 | 0
[26 empty] | 55 | 0 | 0 | 0 | 0 | 0 | 0 | 0 | 0
[26 empty] | 56 | 0 | 0 | 0 | 0 | 0 | 0 | 0 | 0
[26 empty] | 57 | 0 | 0 | 0 | 0 | 0 | 0 | 0 | 0
[26 empty] | 58 | 0 | 0 | 0 | 0 | 0 | 0 | 0 | 0
[26 empty] | 59 | 0 | 0 | 0 | 0 | 0 | 0 | 0 | 0
[26 empty] | 60 | 0 | 0 | 0 | 0 | 0 | 0 | 0 | 0
[26 empty] | Chicago, | Il to | Far | East
[26 empty] | Elev | 80m | 40m | 30m | 20m | 17m | 15m | 12m | 10m
[26 empty] | 1 | 11.8 | 11.2 | 6.9 | 15.8 | 16.6 | 10.3 | 10 | 10.3
[26 empty] | 2 | 7.8 | 17.5 | 15.7 | 6.2 | 12.8 | 18.1 | 10 | 10.3
[26 empty] | 3 | 1.2 | 7.6 | 25.2 | 3.3 | 5.7 | 8.4 | 18.6 | 17.2
[26 empty] | 4 | 0.6 | 1 | 10.8 | 7.3 | 6 | 3.9 | 2.9 | 6.9
[26 empty] | 5 | 2.5 | 0.7 | 7.2 | 12.5 | 5.3 | 10.3 | 11.4 | 13.8
[26 empty] | 6 | 7.2 | 3.6 | 1 | 12.4 | 12.8 | 11 | 15.7 | 17.2
[26 empty] | 7 | 7.5 | 11.9 | 2.8 | 8.5 | 9.4 | 9 | 4.3 | 3.4
[26 empty] | 8 | 4 | 8.2 | 8.5 | 6.8 | 6.8 | 5.2 | 12.9 | 17.2
[26 empty] | 9 | 5 | 8.6 | 11.3 | 9.7 | 4.9 | 9.7 | 0 | 0
[26 empty] | 10 | 7.5 | 1.5 | 3.1 | 4.4 | 3.4 | 3.2 | 5.7 | 3.4
[26 empty] | 11 | 7.5 | 4.9 | 1.5 | 4.4 | 5.3 | 2.6 | 2.9 | 0
[26 empty] | 12 | 5.9 | 6.1 | 0.3 | 3.1 | 6 | 0.6 | 2.9 | 0
[26 empty] | 13 | 8.4 | 7.6 | 3.6 | 2.1 | 2.3 | 2.6 | 0 | 0
[26 empty] | 14 | 7.5 | 3.6 | 0.8 | 2.1 | 0.8 | 2.6 | 2.9 | 0
[26 empty] | 15 | 6.2 | 2.8 | 0.8 | 0.8 | 1.1 | 1.3 | 0 | 0
[26 empty] | 16 | 3.7 | 1 | 0.5 | 0.4 | 0.4 | 0.6 | 0 | 0
[26 empty] | 17 | 5.6 | 2.3 | 0 | 0.2 | 0.4 | 0.6 | 0 | 0
[26 empty] | 18 | 0 | 0 | 0 | 0 | 0 | 0 | 0 | 0
[26 empty] | 19 | 0 | 0 | 0 | 0 | 0 | 0 | 0 | 0
[26 empty] | 20 | 0 | 0 | 0 | 0 | 0 | 0 | 0 | 0
[26 empty] | 21 | 0 | 0 | 0 | 0 | 0 | 0 | 0 | 0
[26 empty] | 22 | 0 | 0 | 0 | 0 | 0 | 0 | 0 | 0
[26 empty] | 23 | 0 | 0 | 0 | 0 | 0 | 0 | 0 | 0
[26 empty] | 24 | 0 | 0 | 0 | 0 | 0 | 0 | 0 | 0
[26 empty] | 25 | 0 | 0 | 0 | 0 | 0 | 0 | 0 | 0
[26 empty] | 26 | 0 | 0 | 0 | 0 | 0 | 0 | 0 | 0
[26 empty] | 27 | 0 | 0 | 0 | 0 | 0 | 0 | 0 | 0
[26 empty] | 28 | 0 | 0 | 0 | 0 | 0 | 0 | 0 | 0
[26 empty] | 29 | 0 | 0 | 0 | 0 | 0 | 0 | 0 | 0
[26 empty] | 30 | 0 | 0 | 0 | 0 | 0 | 0 | 0 | 0
[26 empty] | 31 | 0 | 0 | 0 | 0 | 0 | 0 | 0 | 0
[26 empty] | 32 | 0 | 0 | 0 | 0 | 0 | 0 | 0 | 0
[26 empty] | 33 | 0 | 0 | 0 | 0 | 0 | 0 | 0 | 0
[26 empty] | 34 | 0 | 0 | 0 | 0 | 0 | 0 | 0 | 0
[26 empty] | 35 | 0 | 0 | 0 | 0 | 0 | 0 | 0 | 0
[26 empty] | 36 | 0 | 0 | 0 | 0 | 0 | 0 | 0 | 0
[26 empty] | 37 | 0 | 0 | 0 | 0 | 0 | 0 | 0 | 0
[26 empty] | 38 | 0 | 0 | 0 | 0 | 0 | 0 | 0 | 0
[26 empty] | 39 | 0 | 0 | 0 | 0 | 0 | 0 | 0 | 0
[26 empty] | 40 | 0 | 0 | 0 | 0 | 0 | 0 | 0 | 0
[26 empty] | 41 | 0 | 0 | 0 | 0 | 0 | 0 | 0 | 0
[26 empty] | 42 | 0 | 0 | 0 | 0 | 0 | 0 | 0 | 0
[26 empty] | 43 | 0 | 0 | 0 | 0 | 0 | 0 | 0 | 0
[26 empty] | 44 | 0 | 0 | 0 | 0 | 0 | 0 | 0 | 0
[26 empty] | 45 | 0 | 0 | 0 | 0 | 0 | 0 | 0 | 0
[26 empty] | 46 | 0 | 0 | 0 | 0 | 0 | 0 | 0 | 0
[26 empty] | 47 | 0 | 0 | 0 | 0 | 0 | 0 | 0 | 0
[26 empty] | 48 | 0 | 0 | 0 | 0 | 0 | 0 | 0 | 0
[26 empty] | 49 | 0 | 0 | 0 | 0 | 0 | 0 | 0 | 0
[26 empty] | 50 | 0 | 0 | 0 | 0 | 0 | 0 | 0 | 0
[26 empty] | 51 | 0 | 0 | 0 | 0 | 0 | 0 | 0 | 0
[26 empty] | 52 | 0 | 0 | 0 | 0 | 0 | 0 | 0 | 0
[26 empty] | 53 | 0 | 0 | 0 | 0 | 0 | 0 | 0 | 0
[26 empty] | 54 | 0 | 0 | 0 | 0 | 0 | 0 | 0 | 0
[26 empty] | 55 | 0 | 0 | 0 | 0 | 0 | 0 | 0 | 0
[26 empty] | 56 | 0 | 0 | 0 | 0 | 0 | 0 | 0 | 0
[26 empty] | 57 | 0 | 0 | 0 | 0 | 0 | 0 | 0 | 0
[26 empty] | 58 | 0 | 0 | 0 | 0 | 0 | 0 | 0 | 0
[26 empty] | 59 | 0 | 0 | 0 | 0 | 0 | 0 | 0 | 0
[26 empty] | 60 | 0 | 0 | 0 | 0 | 0 | 0 | 0 | 0
[26 empty] | Chicago, | Il to | USA
[26 empty] | Elev | 80m | 40m | 30m | 20m | 17m | 15m | 12m | 10m
[26 empty] | 1 | 0 | 0 | 0 | 0.2 | 0.6 | 0.4 | 0 | 0
[26 empty] | 2 | 0.4 | 1.9 | 3.1 | 5.3 | 7 | 5.7 | 4.2 | 1.8
[26 empty] | 3 | 3.9 | 4.6 | 3.1 | 5.2 | 12.3 | 14.1 | 11.1 | 8.1
[26 empty] | 4 | 3 | 5.2 | 3.6 | 2.6 | 4.7 | 7 | 13 | 9.5
[26 empty] | 5 | 1.2 | 1.5 | 3.9 | 1 | 4.7 | 5.3 | 6.3 | 10.2
[26 empty] | 6 | 0.4 | 0.2 | 2.3 | 1.5 | 3.2 | 4.9 | 9 | 9.2
[26 empty] | 7 | 0.4 | 0.1 | 1.6 | 3.7 | 3 | 4.6 | 10.4 | 19
[26 empty] | 8 | 0.1 | 0 | 1.8 | 4.4 | 3.4 | 5 | 6.7 | 12.3
[26 empty] | 9 | 0.2 | 0 | 0.2 | 3.4 | 2.8 | 2 | 2.5 | 6.3
[26 empty] | 10 | 0 | 0 | 0.1 | 1.1 | 2 | 1.4 | 2.1 | 4.2
[26 empty] | 11 | 0.1 | 0 | 0 | 0.6 | 0.8 | 0 | 0 | 0
[26 empty] | 12 | 0 | 0 | 0 | 0.5 | 0 | 0 | 0 | 0
[26 empty] | 13 | 0.1 | 0.5 | 1 | 1.1 | 0.1 | 0 | 0 | 0
[26 empty] | 14 | 0.5 | 1.7 | 3.9 | 2.9 | 1.1 | 0 | 0 | 0
[26 empty] | 15 | 2 | 3.1 | 5.8 | 7.3 | 3.5 | 1.1 | 0 | 0
[26 empty] | 16 | 4.5 | 3.9 | 7.4 | 5.8 | 3.2 | 2.1 | 0 | 0
[26 empty] | 17 | 6.3 | 4.7 | 5.9 | 4.8 | 4.5 | 1.3 | 0.7 | 0
[26 empty] | 18 | 4.6 | 4.4 | 3.3 | 4.4 | 2.8 | 1.8 | 0.5 | 0.7
[26 empty] | 19 | 3.2 | 5.3 | 1.5 | 3.3 | 3.2 | 3.2 | 0.7 | 0.4
[26 empty] | 20 | 1.9 | 3.3 | 1.3 | 3.6 | 3 | 2.8 | 0.9 | 0
[26 empty] | 21 | 1.2 | 3.1 | 2.7 | 3.4 | 5.4 | 3.6 | 2.5 | 0.7
[26 empty] | 22 | 1 | 3.6 | 3.4 | 4.1 | 5.4 | 6.1 | 3.9 | 1.8
[26 empty] | 23 | 1 | 4.8 | 4.2 | 3.2 | 4.1 | 7 | 3.7 | 2.1
[26 empty] | 24 | 1.4 | 4.5 | 7.1 | 4 | 5.7 | 6.4 | 6.7 | 3.5
[26 empty] | 25 | 2.3 | 2.5 | 5.7 | 3 | 2.8 | 3.5 | 3.7 | 2.5
[26 empty] | 26 | 2.8 | 2 | 3.8 | 4.6 | 2.8 | 3.6 | 5.3 | 4.6
[26 empty] | 27 | 2.9 | 0.9 | 1.7 | 3 | 0.9 | 1.5 | 2.1 | 1.1
[26 empty] | 28 | 1.9 | 1.1 | 1.3 | 1.9 | 2.6 | 1.8 | 2.8 | 1.4
[26 empty] | 29 | 1.4 | 0.7 | 0.7 | 1.2 | 0.4 | 0.4 | 0.9 | 0.7
[26 empty] | 30 | 1.6 | 2 | 0.7 | 0.9 | 0.9 | 2.1 | 0.2 | 0
[26 empty] | 31 | 1.4 | 2.8 | 1.2 | 0.4 | 0.4 | 0.7 | 0 | 0
[26 empty] | 32 | 1.8 | 2.9 | 1.2 | 0.3 | 0.8 | 0.1 | 0 | 0
[26 empty] | 33 | 2.4 | 3.8 | 2.1 | 0.4 | 0.3 | 0.1 | 0 | 0
[26 empty] | 34 | 3.7 | 3.1 | 1.5 | 0.7 | 0.1 | 0 | 0 | 0
[26 empty] | 35 | 4.1 | 2.7 | 2.2 | 0.6 | 0.1 | 0 | 0 | 0
[26 empty] | 36 | 5 | 1.7 | 1.4 | 0.8 | 0.5 | 0 | 0 | 0
[26 empty] | 37 | 4.6 | 0.9 | 1 | 0.4 | 0.3 | 0.1 | 0 | 0
[26 empty] | 38 | 3.4 | 0.9 | 1.1 | 0.8 | 0.2 | 0 | 0 | 0
[26 empty] | 39 | 1.9 | 1.1 | 0.5 | 0.6 | 0 | 0 | 0 | 0
[26 empty] | 40 | 1 | 0.7 | 0.5 | 0.4 | 0.2 | 0 | 0 | 0
[26 empty] | 41 | 0.2 | 0.6 | 0.1 | 0.4 | 0 | 0 | 0 | 0
[26 empty] | 42 | 0.4 | 1 | 0.3 | 0.6 | 0.3 | 0 | 0 | 0
[26 empty] | 43 | 0.4 | 1 | 0 | 0.1 | 0 | 0 | 0 | 0
[26 empty] | 44 | 1 | 1.7 | 0.2 | 0.2 | 0 | 0 | 0 | 0
[26 empty] | 45 | 1.2 | 0.9 | 0.4 | 0.1 | 0 | 0 | 0 | 0
[26 empty] | 46 | 1.6 | 1.9 | 0.4 | 0.3 | 0 | 0 | 0 | 0
[26 empty] | 47 | 1.5 | 1.8 | 0.6 | 0.2 | 0 | 0 | 0 | 0
[26 empty] | 48 | 1.4 | 1.2 | 0.5 | 0.1 | 0 | 0 | 0 | 0
[26 empty] | 49 | 2 | 0.7 | 0.8 | 0.1 | 0 | 0 | 0 | 0
[26 empty] | 50 | 2.7 | 0.8 | 0.6 | 0.2 | 0 | 0 | 0 | 0
[26 empty] | 51 | 2.3 | 0.5 | 0.5 | 0.1 | 0 | 0 | 0 | 0
[26 empty] | 52 | 2 | 0.4 | 0.5 | 0.1 | 0 | 0 | 0 | 0
[26 empty] | 53 | 1.3 | 0.4 | 0.3 | 0.1 | 0 | 0 | 0 | 0
[26 empty] | 54 | 0.9 | 0.1 | 0.4 | 0.3 | 0 | 0 | 0 | 0
[26 empty] | 55 | 0.6 | 0.1 | 0.1 | 0 | 0 | 0 | 0 | 0
[26 empty] | 56 | 0.6 | 0.1 | 0 | 0 | 0 | 0 | 0 | 0
[26 empty] | 57 | 0.2 | 0.1 | 0 | 0 | 0 | 0 | 0 | 0
[26 empty] | 58 | 0 | 0.2 | 0 | 0 | 0 | 0 | 0 | 0
[26 empty] | 59 | 0 | 0 | 0 | 0 | 0 | 0 | 0 | 0
[26 empty] | 60 | 0 | 0.1 | 0 | 0 | 0 | 0 | 0 | 0
[26 empty] | Chicago, | Il to | South | America
[26 empty] | Elev | 80m | 40m | 30m | 20m | 17m | 15m | 12m | 10m
[26 empty] | 1 | 0.7 | 0 | 0 | 0.4 | 1.2 | 1.2 | 3 | 3
[26 empty] | 2 | 0.5 | 1.1 | 2.2 | 5.1 | 8.3 | 7.2 | 7.6 | 4.5
[26 empty] | 3 | 3.9 | 7.2 | 7.9 | 10.8 | 13.7 | 14.5 | 9.3 | 11
[26 empty] | 4 | 17.7 | 14.7 | 12.5 | 6.1 | 10.2 | 12.7 | 13.4 | 9.1
[26 empty] | 5 | 8.8 | 3.9 | 8.4 | 8.4 | 3.2 | 6.7 | 10.8 | 11
[26 empty] | 6 | 1.8 | 0.4 | 3.2 | 4.6 | 5.3 | 3.7 | 3.2 | 9.1
[26 empty] | 7 | 2 | 3 | 5.6 | 8.5 | 8.3 | 6.1 | 6.3 | 5.7
[26 empty] | 8 | 7.2 | 7.9 | 5 | 10 | 11.4 | 8.4 | 9.3 | 8.7
[26 empty] | 9 | 16.1 | 10.7 | 9 | 6.8 | 11.4 | 15.7 | 11 | 9.8
[26 empty] | 10 | 10 | 8.3 | 9.3 | 3.8 | 4.7 | 7.3 | 8 | 5.7
[26 empty] | 11 | 1.8 | 4.1 | 6.1 | 7.2 | 2.9 | 3.7 | 5.4 | 3.4
[26 empty] | 12 | 5.4 | 4.4 | 4.9 | 6.9 | 5.3 | 2 | 4.1 | 2.3
[26 empty] | 13 | 13.6 | 6.9 | 3.4 | 4 | 5 | 1.7 | 1.3 | 3.4
[26 empty] | 14 | 8.4 | 7.5 | 5.9 | 2.3 | 2.6 | 3.1 | 1.7 | 3
[26 empty] | 15 | 1.8 | 5.7 | 5.9 | 3.5 | 1.4 | 2.4 | 1.3 | 0.4
[26 empty] | 16 | 0.2 | 2.9 | 3.2 | 4.8 | 0.9 | 0.6 | 1.1 | 3
[26 empty] | 17 | 0 | 4.2 | 2 | 2.6 | 1.7 | 1.4 | 0.9 | 4.2
[26 empty] | 18 | 0 | 3.7 | 1.7 | 2 | 1 | 0.6 | 1.3 | 1.1
[26 empty] | 19 | 0 | 2.7 | 2.5 | 0.5 | 0.6 | 0.3 | 0.2 | 0.4
[26 empty] | 20 | 0 | 0.7 | 1.1 | 0.7 | 0.3 | 0.3 | 0.6 | 1.1
[26 empty] | 21 | 0 | 0 | 0.2 | 0.5 | 0.1 | 0.5 | 0 | 0
[26 empty] | 22 | 0 | 0 | 0 | 0 | 0.1 | 0 | 0.2 | 0
[26 empty] | 23 | 0 | 0 | 0 | 0.5 | 0.3 | 0 | 0 | 0
[26 empty] | 24 | 0 | 0 | 0 | 0.1 | 0 | 0 | 0 | 0
[26 empty] | 25 | 0 | 0 | 0 | 0 | 0 | 0 | 0 | 0
[26 empty] | 26 | 0 | 0 | 0 | 0 | 0 | 0 | 0 | 0
[26 empty] | 27 | 0 | 0 | 0 | 0 | 0 | 0 | 0 | 0
[26 empty] | 28 | 0 | 0 | 0 | 0 | 0 | 0 | 0 | 0
[26 empty] | 29 | 0 | 0 | 0 | 0 | 0 | 0 | 0 | 0
[26 empty] | 30 | 0 | 0 | 0 | 0 | 0 | 0 | 0 | 0
[26 empty] | 31 | 0 | 0 | 0 | 0 | 0 | 0 | 0 | 0
[26 empty] | 32 | 0 | 0 | 0 | 0 | 0 | 0 | 0 | 0
[26 empty] | 33 | 0 | 0 | 0 | 0 | 0 | 0 | 0 | 0
[26 empty] | 34 | 0 | 0 | 0 | 0 | 0 | 0 | 0 | 0
[26 empty] | 35 | 0 | 0 | 0 | 0 | 0 | 0 | 0 | 0
[26 empty] | 36 | 0 | 0 | 0 | 0 | 0 | 0 | 0 | 0
[26 empty] | 37 | 0 | 0 | 0 | 0 | 0 | 0 | 0 | 0
[26 empty] | 38 | 0 | 0 | 0 | 0 | 0 | 0 | 0 | 0
[26 empty] | 39 | 0 | 0 | 0 | 0 | 0 | 0 | 0 | 0
[26 empty] | 40 | 0 | 0 | 0 | 0 | 0 | 0 | 0 | 0
[26 empty] | 41 | 0 | 0 | 0 | 0 | 0 | 0 | 0 | 0
[26 empty] | 42 | 0 | 0 | 0 | 0 | 0 | 0 | 0 | 0
[26 empty] | 43 | 0 | 0 | 0 | 0 | 0 | 0 | 0 | 0
[26 empty] | 44 | 0 | 0 | 0 | 0 | 0 | 0 | 0 | 0
[26 empty] | 45 | 0 | 0 | 0 | 0 | 0 | 0 | 0 | 0
[26 empty] | 46 | 0 | 0 | 0 | 0 | 0 | 0 | 0 | 0
[26 empty] | 47 | 0 | 0 | 0 | 0 | 0 | 0 | 0 | 0
[26 empty] | 48 | 0 | 0 | 0 | 0 | 0 | 0 | 0 | 0
[26 empty] | 49 | 0 | 0 | 0 | 0 | 0 | 0 | 0 | 0
[26 empty] | 50 | 0 | 0 | 0 | 0 | 0 | 0 | 0 | 0
[26 empty] | 51 | 0 | 0 | 0 | 0 | 0 | 0 | 0 | 0
[26 empty] | 52 | 0 | 0 | 0 | 0 | 0 | 0 | 0 | 0
[26 empty] | 53 | 0 | 0 | 0 | 0 | 0 | 0 | 0 | 0
[26 empty] | 54 | 0 | 0 | 0 | 0 | 0 | 0 | 0 | 0
[26 empty] | 55 | 0 | 0 | 0 | 0 | 0 | 0 | 0 | 0
[26 empty] | 56 | 0 | 0 | 0 | 0 | 0 | 0 | 0 | 0
[26 empty] | 57 | 0 | 0 | 0 | 0 | 0 | 0 | 0 | 0
[26 empty] | 58 | 0 | 0 | 0 | 0 | 0 | 0 | 0 | 0
[26 empty] | 59 | 0 | 0 | 0 | 0 | 0 | 0 | 0 | 0
[26 empty] | 60 | 0 | 0 | 0 | 0 | 0 | 0 | 0 | 0

## Reference Antenna Data
EZNEC+ ver. 5.0
Dipole in free space
--------------- FAR FIELD PATTERN DATA ---------------
Frequency (MHz):
Reference (dBi):
Elevation Pattern Azimuth angle (deg):
Deg | Tot dB
1 | -24.34
2 | -18.34
3 | -14.85
4 | -12.38
5 | -10.47
6 | -8.92
7 | -7.61
8 | -6.49
9 | -5.5
10 | -4.62
11 | -3.83
12 | -3.12
13 | -2.46
14 | -1.86
15 | -1.3
16 | -0.79
17 | -0.31
18 | 0.14
19 | 0.57
20 | 0.96
21 | 1.34
22 | 1.69
23 | 2.02
24 | 2.34
25 | 2.64
26 | 2.92
27 | 3.19
28 | 3.45
29 | 3.7
30 | 3.93
31 | 4.15
32 | 4.37
33 | 4.57
34 | 4.77
35 | 4.96
36 | 5.13
37 | 5.31
38 | 5.47
39 | 5.63
40 | 5.78
41 | 5.92
42 | 6.06
43 | 6.19
44 | 6.32
45 | 6.44
46 | 6.56
47 | 6.67
48 | 6.78
49 | 6.89
50 | 6.99
51 | 7.08
52 | 7.17
53 | 7.26
54 | 7.34
55 | 7.42
56 | 7.5
57 | 7.57
58 | 7.64
59 | 7.71
60 | 7.77
61 | 7.84
62 | 7.89
63 | 7.95
64 | 8
65 | 8.05
66 | 8.1
67 | 8.15
68 | 8.19
69 | 8.23
70 | 8.27
71 | 8.3
72 | 8.34
73 | 8.37
74 | 8.4
75 | 8.43
76 | 8.45
77 | 8.48
78 | 8.5
79 | 8.52
80 | 8.54
81 | 8.56
82 | 8.57
83 | 8.58
84 | 8.59
85 | 8.6
86 | 8.61
87 | 8.62
88 | 8.62
89 | 8.62
90 | 8.62
91 | 8.62
92 | 8.62
93 | 8.62
94 | 8.61
95 | 8.6
96 | 8.59
97 | 8.58
98 | 8.57
99 | 8.56
100 | 8.54
101 | 8.52
102 | 8.5
103 | 8.48
104 | 8.45
105 | 8.43
106 | 8.4
107 | 8.37
108 | 8.34
109 | 8.3
110 | 8.27
111 | 8.23
112 | 8.19
113 | 8.15
114 | 8.1
115 | 8.05
116 | 8
117 | 7.95
118 | 7.89
119 | 7.84
120 | 7.77
121 | 7.71
122 | 7.64
123 | 7.57
124 | 7.5
125 | 7.42
126 | 7.34
127 | 7.26
128 | 7.17
129 | 7.08
130 | 6.99
131 | 6.89
132 | 6.78
133 | 6.67
134 | 6.56
135 | 6.44
136 | 6.32
137 | 6.19
138 | 6.06
139 | 5.92
140 | 5.78
141 | 5.63
142 | 5.47
143 | 5.31
144 | 5.13
145 | 4.96
146 | 4.77
147 | 4.57
148 | 4.37
149 | 4.15
150 | 3.93
151 | 3.7
152 | 3.45
153 | 3.19
154 | 2.92
155 | 2.64
156 | 2.34
157 | 2.02
158 | 1.69
159 | 1.34
160 | 0.96
161 | 0.57
162 | 0.14
163 | -0.31
164 | -0.79
165 | -1.3
166 | -1.86
167 | -2.46
168 | -3.12
169 | -3.83
170 | -4.62
171 | -5.5
172 | -6.49
173 | -7.61
174 | -8.92
175 | -10.47
176 | -12.38
177 | -14.85
178 | -18.34
179 | -24.34
180 | -99.99

## Asia
Chicago, | Il to | south | Asia
Elev | 80m | 40m | 30m | 20m | 17m | 15m | 12m | 10m
1 | 0 | 99.9 | 49.3 | 12.9 | 9.5 | 14.1 | 13 | 16.4
2 | 0 | 0 | 4.2 | 16 | 17.6 | 14.8 | 14.9 | 14.9
3 | 0 | 0 | 28.2 | 12.3 | 14.9 | 12.4 | 14.9 | 19.4
4 | 0 | 0 | 12.7 | 10.9 | 13.6 | 10.1 | 11.7 | 11.9
5 | 0 | 0 | 4.2 | 10.9 | 14.9 | 14.4 | 12.3 | 7.5
6 | 0 | 0 | 0 | 9.2 | 9.2 | 9.4 | 12.3 | 10.4
7 | 0 | 0 | 1.4 | 8 | 11.4 | 10.4 | 4.5 | 11.9
8 | 0 | 0 | 0 | 5.4 | 2.7 | 7 | 7.8 | 1.5
9 | 0 | 0 | 0 | 5.2 | 3.3 | 3 | 3.9 | 1.5
10 | 0 | 0 | 0 | 4.6 | 1.4 | 3 | 1.3 | 3
11 | 0 | 0 | 0 | 2.9 | 1.1 | 0.7 | 0.6 | 1.5
12 | 0 | 0 | 0 | 0.9 | 0.5 | 0.7 | 2.6 | 0
13 | 0 | 0 | 0 | 0.9 | 0 | 0 | 0 | 0
14 | 0 | 0 | 0 | 0 | 0 | 0 | 0 | 0
15 | 0 | 0 | 0 | 0 | 0 | 0 | 0 | 0
16 | 0 | 0 | 0 | 0 | 0 | 0 | 0 | 0
17 | 0 | 0 | 0 | 0 | 0 | 0 | 0 | 0
18 | 0 | 0 | 0 | 0 | 0 | 0 | 0 | 0
19 | 0 | 0 | 0 | 0 | 0 | 0 | 0 | 0
20 | 0 | 0 | 0 | 0 | 0 | 0 | 0 | 0
21 | 0 | 0 | 0 | 0 | 0 | 0 | 0 | 0
22 | 0 | 0 | 0 | 0 | 0 | 0 | 0 | 0
23 | 0 | 0 | 0 | 0 | 0 | 0 | 0 | 0
24 | 0 | 0 | 0 | 0 | 0 | 0 | 0 | 0
25 | 0 | 0 | 0 | 0 | 0 | 0 | 0 | 0
26 | 0 | 0 | 0 | 0 | 0 | 0 | 0 | 0
27 | 0 | 0 | 0 | 0 | 0 | 0 | 0 | 0
28 | 0 | 0 | 0 | 0 | 0 | 0 | 0 | 0
29 | 0 | 0 | 0 | 0 | 0 | 0 | 0 | 0
30 | 0 | 0 | 0 | 0 | 0 | 0 | 0 | 0
31 | 0 | 0 | 0 | 0 | 0 | 0 | 0 | 0
32 | 0 | 0 | 0 | 0 | 0 | 0 | 0 | 0
33 | 0 | 0 | 0 | 0 | 0 | 0 | 0 | 0
34 | 0 | 0 | 0 | 0 | 0 | 0 | 0 | 0
35 | 0 | 0 | 0 | 0 | 0 | 0 | 0 | 0
36 | 0 | 0 | 0 | 0 | 0 | 0 | 0 | 0
37 | 0 | 0 | 0 | 0 | 0 | 0 | 0 | 0
38 | 0 | 0 | 0 | 0 | 0 | 0 | 0 | 0
39 | 0 | 0 | 0 | 0 | 0 | 0 | 0 | 0
40 | 0 | 0 | 0 | 0 | 0 | 0 | 0 | 0
41 | 0 | 0 | 0 | 0 | 0 | 0 | 0 | 0
42 | 0 | 0 | 0 | 0 | 0 | 0 | 0 | 0
43 | 0 | 0 | 0 | 0 | 0 | 0 | 0 | 0
44 | 0 | 0 | 0 | 0 | 0 | 0 | 0 | 0
45 | 0 | 0 | 0 | 0 | 0 | 0 | 0 | 0
46 | 0 | 0 | 0 | 0 | 0 | 0 | 0 | 0
47 | 0 | 0 | 0 | 0 | 0 | 0 | 0 | 0
48 | 0 | 0 | 0 | 0 | 0 | 0 | 0 | 0
49 | 0 | 0 | 0 | 0 | 0 | 0 | 0 | 0
50 | 0 | 0 | 0 | 0 | 0 | 0 | 0 | 0
51 | 0 | 0 | 0 | 0 | 0 | 0 | 0 | 0
52 | 0 | 0 | 0 | 0 | 0 | 0 | 0 | 0
53 | 0 | 0 | 0 | 0 | 0 | 0 | 0 | 0
54 | 0 | 0 | 0 | 0 | 0 | 0 | 0 | 0
55 | 0 | 0 | 0 | 0 | 0 | 0 | 0 | 0
56 | 0 | 0 | 0 | 0 | 0 | 0 | 0 | 0
57 | 0 | 0 | 0 | 0 | 0 | 0 | 0 | 0
58 | 0 | 0 | 0 | 0 | 0 | 0 | 0 | 0
59 | 0 | 0 | 0 | 0 | 0 | 0 | 0 | 0
60 | 0 | 0 | 0 | 0 | 0 | 0 | 0 | 0

## Europe
Chicago, | Il to | Europe
Elev | 80m | 40m | 30m | 20m | 17m | 15m | 12m | 10m
1 | 0.1 | 2.6 | 7.6 | 7 | 6.3 | 3.9 | 2.7 | 0.9
2 | 4.1 | 5.4 | 7.6 | 7.7 | 10.7 | 12.3 | 10 | 7.9
3 | 6.1 | 9.6 | 6.9 | 6.2 | 6.8 | 7.9 | 10.4 | 15.8
4 | 3.7 | 5.8 | 11.6 | 7.8 | 7.9 | 6.9 | 9 | 6.1
5 | 3.9 | 3.2 | 6.6 | 5.8 | 8.8 | 10.6 | 7.2 | 5.3
6 | 3.7 | 6.9 | 3.4 | 3.1 | 5.6 | 8.4 | 12.7 | 14.9
7 | 2.1 | 6.3 | 7.2 | 4.6 | 3.8 | 5.2 | 6.8 | 11.4
8 | 1.4 | 4.1 | 11 | 9.6 | 7 | 6.9 | 7.2 | 13.2
9 | 5.1 | 3.8 | 7.2 | 11.2 | 11.6 | 7.1 | 7.2 | 7.9
10 | 8.3 | 5 | 3.4 | 5.1 | 7.4 | 5.7 | 5 | 6.1
11 | 7.4 | 7.1 | 1.9 | 2.7 | 4.3 | 4.4 | 2.7 | 1.8
12 | 3.7 | 7.6 | 3 | 2.5 | 2.1 | 3.4 | 3.2 | 0
13 | 2.3 | 5.4 | 5.2 | 4.8 | 2.2 | 1.5 | 2.3 | 0
14 | 2.9 | 3.6 | 4 | 4.7 | 3.2 | 4.4 | 1.8 | 1.8
15 | 6.7 | 2.5 | 3 | 3 | 2.8 | 2 | 1.8 | 1.8
16 | 6.5 | 2 | 1.8 | 2 | 2.4 | 2.7 | 3.6 | 2.6
17 | 5 | 2.9 | 1.7 | 1.4 | 1.4 | 1.7 | 2.3 | 0.9
18 | 3.1 | 3.2 | 1.4 | 2.5 | 1.4 | 1.2 | 2.3 | 1.8
19 | 2.7 | 3.1 | 1.4 | 2.1 | 0.8 | 0.2 | 0.9 | 0
20 | 3.7 | 1.7 | 1.6 | 1.8 | 1.1 | 1 | 0 | 0
21 | 5.2 | 1.2 | 0.8 | 1.1 | 0.8 | 0.2 | 0.5 | 0
22 | 3.5 | 0.6 | 0.6 | 1 | 0.3 | 1 | 0.5 | 0
23 | 2.8 | 1.1 | 0.1 | 0.7 | 0.4 | 1 | 0 | 0
24 | 2.2 | 1.7 | 0.2 | 0.4 | 0.3 | 0.2 | 0 | 0
25 | 1.5 | 1.3 | 0.4 | 0.5 | 0.3 | 0 | 0 | 0
26 | 1.1 | 1.1 | 0.1 | 0.4 | 0.1 | 0 | 0 | 0
27 | 0.3 | 0.8 | 0.1 | 0 | 0 | 0 | 0 | 0
28 | 0.2 | 0.2 | 0.1 | 0.2 | 0.1 | 0 | 0 | 0
29 | 0.2 | 0.1 | 0 | 0.1 | 0 | 0 | 0 | 0
30 | 0.3 | 0 | 0 | 0.1 | 0 | 0 | 0 | 0
31 | 0.1 | 0 | 0 | 0 | 0 | 0 | 0 | 0
32 | 0.1 | 0 | 0 | 0 | 0 | 0 | 0 | 0
33 | 0.1 | 0 | 0 | 0 | 0 | 0 | 0 | 0
34 | 0 | 0 | 0 | 0 | 0 | 0 | 0 | 0
35 | 0 | 0 | 0 | 0 | 0 | 0 | 0 | 0
36 | 0 | 0 | 0 | 0 | 0 | 0 | 0 | 0
37 | 0 | 0 | 0 | 0 | 0 | 0 | 0 | 0
38 | 0 | 0 | 0 | 0 | 0 | 0 | 0 | 0
39 | 0 | 0 | 0 | 0 | 0 | 0 | 0 | 0
40 | 0 | 0 | 0 | 0 | 0 | 0 | 0 | 0
41 | 0 | 0 | 0 | 0 | 0 | 0 | 0 | 0
42 | 0 | 0 | 0 | 0 | 0 | 0 | 0 | 0
43 | 0 | 0 | 0 | 0 | 0 | 0 | 0 | 0
44 | 0 | 0 | 0 | 0 | 0 | 0 | 0 | 0
45 | 0 | 0 | 0 | 0 | 0 | 0 | 0 | 0
46 | 0 | 0 | 0 | 0 | 0 | 0 | 0 | 0
47 | 0 | 0 | 0 | 0 | 0 | 0 | 0 | 0
48 | 0 | 0 | 0 | 0 | 0 | 0 | 0 | 0
49 | 0 | 0 | 0 | 0 | 0 | 0 | 0 | 0
50 | 0 | 0 | 0 | 0 | 0 | 0 | 0 | 0
51 | 0 | 0 | 0 | 0 | 0 | 0 | 0 | 0
52 | 0 | 0 | 0 | 0 | 0 | 0 | 0 | 0
53 | 0 | 0 | 0 | 0 | 0 | 0 | 0 | 0
54 | 0 | 0 | 0 | 0 | 0 | 0 | 0 | 0
55 | 0 | 0 | 0 | 0 | 0 | 0 | 0 | 0
56 | 0 | 0 | 0 | 0 | 0 | 0 | 0 | 0
57 | 0 | 0 | 0 | 0 | 0 | 0 | 0 | 0
58 | 0 | 0 | 0 | 0 | 0 | 0 | 0 | 0
59 | 0 | 0 | 0 | 0 | 0 | 0 | 0 | 0
60 | 0 | 0 | 0 | 0 | 0 | 0 | 0 | 0

## Africa
Chicago, | Il to | sout | hern Af | rica
Elev | 80m | 40m | 30m | 20m | 17m | 15m | 12m | 10m
1 | 85.7 | 18 | 10.4 | 11.5 | 16.7 | 16.1 | 16.7 | 13.8
2 | 14.3 | 18.2 | 16.8 | 5.8 | 8.7 | 12.4 | 15.4 | 14.8
3 | 0 | 0.9 | 4.1 | 8.7 | 4.7 | 8.5 | 10.7 | 14.3
4 | 0 | 5 | 5.8 | 11.7 | 11.4 | 7.5 | 7.4 | 11.2
5 | 0 | 16.7 | 8.9 | 10.4 | 13.4 | 10.9 | 10.7 | 10.2
6 | 0 | 14 | 11.3 | 4.4 | 7.4 | 8.5 | 7 | 8.2
7 | 0 | 3.8 | 9.6 | 9.1 | 5.1 | 5.8 | 9.7 | 5.6
8 | 0 | 7.9 | 7.2 | 10.6 | 8.9 | 7.1 | 4.3 | 7.7
9 | 0 | 13.5 | 5.7 | 6.2 | 8 | 7.8 | 5 | 5.6
10 | 0 | 2 | 10.4 | 4.2 | 4.5 | 4.6 | 3.7 | 3.6
11 | 0 | 0 | 3.8 | 6.2 | 4.5 | 3.9 | 4 | 1
12 | 0 | 0 | 2.4 | 3.5 | 3.6 | 2.9 | 2.7 | 1.5
13 | 0 | 0 | 2.9 | 1.6 | 0.9 | 1.5 | 0 | 2.6
14 | 0 | 0 | 0.7 | 2.6 | 0.9 | 0.7 | 1.3 | 0
15 | 0 | 0 | 0 | 2 | 0.9 | 1 | 0.3 | 0
16 | 0 | 0 | 0 | 1.3 | 0.4 | 0.2 | 0.7 | 0
17 | 0 | 0 | 0 | 0.4 | 0 | 0.5 | 0.3 | 0
18 | 0 | 0 | 0 | 0 | 0 | 0 | 0 | 0
19 | 0 | 0 | 0 | 0 | 0 | 0 | 0 | 0
20 | 0 | 0 | 0 | 0 | 0 | 0 | 0 | 0
21 | 0 | 0 | 0 | 0 | 0 | 0 | 0 | 0
22 | 0 | 0 | 0 | 0 | 0 | 0 | 0 | 0
23 | 0 | 0 | 0 | 0 | 0 | 0 | 0 | 0
24 | 0 | 0 | 0 | 0 | 0 | 0 | 0 | 0
25 | 0 | 0 | 0 | 0 | 0 | 0 | 0 | 0
26 | 0 | 0 | 0 | 0 | 0 | 0 | 0 | 0
27 | 0 | 0 | 0 | 0 | 0 | 0 | 0 | 0
28 | 0 | 0 | 0 | 0 | 0 | 0 | 0 | 0
29 | 0 | 0 | 0 | 0 | 0 | 0 | 0 | 0
30 | 0 | 0 | 0 | 0 | 0 | 0 | 0 | 0
31 | 0 | 0 | 0 | 0 | 0 | 0 | 0 | 0
32 | 0 | 0 | 0 | 0 | 0 | 0 | 0 | 0
33 | 0 | 0 | 0 | 0 | 0 | 0 | 0 | 0
34 | 0 | 0 | 0 | 0 | 0 | 0 | 0 | 0
35 | 0 | 0 | 0 | 0 | 0 | 0 | 0 | 0
36 | 0 | 0 | 0 | 0 | 0 | 0 | 0 | 0
37 | 0 | 0 | 0 | 0 | 0 | 0 | 0 | 0
38 | 0 | 0 | 0 | 0 | 0 | 0 | 0 | 0
39 | 0 | 0 | 0 | 0 | 0 | 0 | 0 | 0
40 | 0 | 0 | 0 | 0 | 0 | 0 | 0 | 0
41 | 0 | 0 | 0 | 0 | 0 | 0 | 0 | 0
42 | 0 | 0 | 0 | 0 | 0 | 0 | 0 | 0
43 | 0 | 0 | 0 | 0 | 0 | 0 | 0 | 0
44 | 0 | 0 | 0 | 0 | 0 | 0 | 0 | 0
45 | 0 | 0 | 0 | 0 | 0 | 0 | 0 | 0
46 | 0 | 0 | 0 | 0 | 0 | 0 | 0 | 0
47 | 0 | 0 | 0 | 0 | 0 | 0 | 0 | 0
48 | 0 | 0 | 0 | 0 | 0 | 0 | 0 | 0
49 | 0 | 0 | 0 | 0 | 0 | 0 | 0 | 0
50 | 0 | 0 | 0 | 0 | 0 | 0 | 0 | 0
51 | 0 | 0 | 0 | 0 | 0 | 0 | 0 | 0
52 | 0 | 0 | 0 | 0 | 0 | 0 | 0 | 0
53 | 0 | 0 | 0 | 0 | 0 | 0 | 0 | 0
54 | 0 | 0 | 0 | 0 | 0 | 0 | 0 | 0
55 | 0 | 0 | 0 | 0 | 0 | 0 | 0 | 0
56 | 0 | 0 | 0 | 0 | 0 | 0 | 0 | 0
57 | 0 | 0 | 0 | 0 | 0 | 0 | 0 | 0
58 | 0 | 0 | 0 | 0 | 0 | 0 | 0 | 0
59 | 0 | 0 | 0 | 0 | 0 | 0 | 0 | 0
60 | 0 | 0 | 0 | 0 | 0 | 0 | 0 | 0